## Command & Data
RCET REMOTE DEVICE DATA STRUCTURE
Basic Data Stream: | Sync Byte, ADD1, Action, Variable1, Variable2, Variable3
Sync Byte | $
ADD1 | 8 bit Selectable adress of robot to be controlled
Action | Primary Command for robot
Variable 1 | Command Variable 1
Variable 2 | Command Variable 2
Variable 3 | Command Variable 3
ACTION LIST
Command | Character | Variable 1 | Variable 2 | Variable 3
Move Forward | F | Speed 0-255
Move Back | B | Speed 0-255
Turn | T | Left Speed 0-255 | Right Speed 0-255
Alternate Turn | t | Turn Rotation 0-255
Stop | S | Should Coast to Stop
Hard Stop | H | Apply Breaks to Stop
EMERGENCY STOP | E | Requires an initialize or reset to release
Status Update | U | Request Robot Device Status: *See Status Table For Return Info
Initialize | I | Hard Stop & Set Values to Home Position
Manipulator | M | Joint # | Direction[F,B,H,M] | Step [for F of B Only]
Drive Mode | D | Mode #
Lock Breaks | L | ON [1] / OFF [0]
Perpheral Interface | P | Periph Address or Code | Byte 1 | Byte 2
Cannon X-Axis & Y-Axis | C | Turn Rotation 0-255 | Tilt Rotation 0-255
Cannon Mechanism | c | Rev Turret [1] / Dont [0] | Fire Turret [1] / Dont [0]
Robot Status Table
Each of the following will be sent separately if utilized
Battery Level | U | B | High Byte | Low Byte
Speed | U | V | L Motor | R Motor
Stop Condition | U | S | S,H, or E
Heading (X Degrees + 180 ) | U | H | Sign Byte | Angle Byte
Tilt (X Degrees + 180 ) | U | T | Sign Byte | Angle Byte
Roll (X Degrees + 180) | U | R | Sign Byte | Angle Byte
Peripheral Update | U | P | Address / Code | Condition
Manipulator Update | U | M | Joint | Position

## Platform Peripheral Addresses
RCET Peripheral Device I²C Address List
ADDRESS | Dec | Hex | Function
8 | 16 | 10
9 | 18 | 12
10 | 20 | 14
11 | 22 | 16
12 | 24 | 18
13 | 26 | 1A
14 | 28 | 1C
15 | 30 | 1E
16 | 32 | 20
17 | 34 | 22
18 | 36 | 24
19 | 38 | 26
20 | 40 | 28
21 | 42 | 2A
22 | 44 | 2C
23 | 46 | 2E
24 | 48 | 30
25 | 50 | 32
26 | 52 | 34
27 | 54 | 36
28 | 56 | 38
29 | 58 | 3A
30 | 60 | 3C
31 | 62 | 3E
32 | 64 | 40
33 | 66 | 42
34 | 68 | 44
35 | 70 | 46
36 | 72 | 48
37 | 74 | 4A
38 | 76 | 4C
39 | 78 | 4E
40 | 80 | 50
41 | 82 | 52
42 | 84 | 54
43 | 86 | 56
44 | 88 | 58
45 | 90 | 5A
46 | 92 | 5C
47 | 94 | 5E
48 | 96 | 60
49 | 98 | 62
50 | 100 | 64
51 | 102 | 66
52 | 104 | 68
53 | 106 | 6A
54 | 108 | 6C
55 | 110 | 6E
56 | 112 | 70
57 | 114 | 72
58 | 116 | 74
59 | 118 | 76
60 | 120 | 78
61 | 122 | 7A
62 | 124 | 7C
63 | 126 | 7E
64 | 128 | 80
65 | 130 | 82
66 | 132 | 84
67 | 134 | 86
68 | 136 | 88
69 | 138 | 8A
70 | 140 | 8C
71 | 142 | 8E
72 | 144 | 90
73 | 146 | 92
74 | 148 | 94
75 | 150 | 96
76 | 152 | 98
77 | 154 | 9A
78 | 156 | 9C
79 | 158 | 9E
80 | 160 | A0
81 | 162 | A2
82 | 164 | A4
83 | 166 | A6
84 | 168 | A8
85 | 170 | AA
86 | 172 | AC
87 | 174 | AE
88 | 176 | B0
89 | 178 | B2
90 | 180 | B4
91 | 182 | B6
92 | 184 | B8
93 | 186 | BA
94 | 188 | BC
95 | 190 | BE
96 | 192 | C0
97 | 194 | C2
98 | 196 | C4
99 | 198 | C6
100 | 200 | C8
101 | 202 | CA
102 | 204 | CC
103 | 206 | CE
104 | 208 | D0
105 | 210 | D2
106 | 212 | D4
107 | 214 | D6
108 | 216 | D8
109 | 218 | DA
110 | 220 | DC
111 | 222 | DE
112 | 224 | E0
113 | 226 | E2
114 | 228 | E4
115 | 230 | E6
116 | 232 | E8
117 | 234 | EA
118 | 236 | EC
119 | 238 | EE

## Remote Peripheral Addresses
RCET Peripheral Device I²C Address List
ADDRESS | Dec | Hex |  | Function
8 | 16 | 10
9 | 18 | 12
10 | 20 | 14 | Peripheral Turret Controller
11 | 22 | 16
12 | 24 | 18
13 | 26 | 1A
14 | 28 | 1C
15 | 30 | 1E
16 | 32 | 20
17 | 34 | 22
18 | 36 | 24
19 | 38 | 26
20 | 40 | 28
21 | 42 | 2A
22 | 44 | 2C
23 | 46 | 2E
24 | 48 | 30
25 | 50 | 32
26 | 52 | 34
27 | 54 | 36
28 | 56 | 38
29 | 58 | 3A
30 | 60 | 3C
31 | 62 | 3E
32 | 64 | 40
33 | 66 | 42
34 | 68 | 44
35 | 70 | 46
36 | 72 | 48
37 | 74 | 4A
38 | 76 | 4C
39 | 78 | 4E
40 | 80 | 50
41 | 82 | 52
42 | 84 | 54
43 | 86 | 56
44 | 88 | 58
45 | 90 | 5A
46 | 92 | 5C
47 | 94 | 5E
48 | 96 | 60
49 | 98 | 62
50 | 100 | 64
51 | 102 | 66
52 | 104 | 68
53 | 106 | 6A
54 | 108 | 6C
55 | 110 | 6E
56 | 112 | 70
57 | 114 | 72
58 | 116 | 74
59 | 118 | 76
60 | 120 | 78
61 | 122 | 7A
62 | 124 | 7C
63 | 126 | 7E
64 | 128 | 80
65 | 130 | 82
66 | 132 | 84
67 | 134 | 86
68 | 136 | 88
69 | 138 | 8A
70 | 140 | 8C
71 | 142 | 8E
72 | 144 | 90
73 | 146 | 92
74 | 148 | 94
75 | 150 | 96
76 | 152 | 98
77 | 154 | 9A
78 | 156 | 9C
79 | 158 | 9E
80 | 160 | A0
81 | 162 | A2
82 | 164 | A4
83 | 166 | A6
84 | 168 | A8
85 | 170 | AA
86 | 172 | AC
87 | 174 | AE
88 | 176 | B0
89 | 178 | B2
90 | 180 | B4
91 | 182 | B6
92 | 184 | B8
93 | 186 | BA
94 | 188 | BC
95 | 190 | BE
96 | 192 | C0
97 | 194 | C2
98 | 196 | C4
99 | 198 | C6
100 | 200 | C8
101 | 202 | CA
102 | 204 | CC
103 | 206 | CE
104 | 208 | D0
105 | 210 | D2
106 | 212 | D4
107 | 214 | D6
108 | 216 | D8
109 | 218 | DA
110 | 220 | DC
111 | 222 | DE
112 | 224 | E0
113 | 226 | E2
114 | 228 | E4
115 | 230 | E6
116 | 232 | E8
117 | 234 | EA
118 | 236 | EC
119 | 238 | EE

## Know I2C device addresses
Known Device Addresses
Address | Devices | Reserved
0x00 |  | ✔
0x01 |  | ✔
0x02 |  | ✔
0x03 |  | ✔
0x04 |  | ✔
0x05 |  | ✔
0x06 |  | ✔
0x07 |  | ✔
0x08
0x0c | AK8975
0x0d | AK8975
0x0e | MAG3110 AK8975 IST-8310
0x0f | AK8975
0x10 | VEML6075 VEML7700 VML6075 LM25066
0x11 | LC709203F SAA5243P/L SAA5243P/K SAA5246 SAA5243P/H LM25066 SAA5243P/E Si4713
0x12 | SEN-17374 PMSA003I LM25066
0x13 | VCNL40x0 SEN-17374 LM25066
0x14 | LM25066
0x15 | LM25066
0x16 | LM25066
0x17 | LM25066
0x18 | MCP9808 LIS3DH LSM303 COM-15093 47L04/47C04/47L16/47C16
0x19 | MCP9808 LIS3DH LSM303 COM-15093
0x1a | MCP9808 47L04/47C04/47L16/47C16
0x1b | MCP9808
0x1c | MCP9808 MMA845x FXOS8700 47L04/47C04/47L16/47C16
0x1d | MCP9808 MMA845x ADXL345 FXOS8700
0x1e | MCP9808 FXOS8700 HMC5883 LSM303 LSM303 47L04/47C04/47L16/47C16
0x1f | MCP9808 FXOS8700
0x20 | PCF8575 TCA9554 PCA6408A Chirp! FXAS21002 MCP23008 XD8574A MA12070P HW-061 MCP23017
0x21 | PCF8575 TCA9554 PCA6408A SAA4700 FXAS21002 MCP23008 XD8574A MA12070P HW-061 MCP23017
0x22 | PCF8575 TCA9554 MCP23008 XD8574A PCA1070 MA12070P HW-061 MCP23017
0x23 | PCF8575 TCA9554 BH1750FVI SAA4700 MCP23008 XD8574A MA12070P HW-061 MCP23017
0x24 | PCF8575 PCD3311C TCA9554 MCP23008 PCD3312C XD8574A HW-061 MCP23017
0x25 | MCP23008 MCP23017 PCD3311C PCD3312C TCA9554 HW-061 XD8574A PCF8575
0x26 | MCP23008 MCP23017 TCA9554 HW-061 XD8574A PCF8575
0x27 | MCP23008 MCP23017 HIH6130 TCA9554 HW-061 XD8574A PCF8575
0x28 | DS3502 BNO055 DS1841 MCP4532 FS3000 DS1881 CAP1188 PM2008
0x29 | DS3502 VL6180X BNO055 DS1841 MCP4532 VL53L0x TSL2591 DS1881 TCS34725 CAP1188
0x2a | CAP1188 DS1841 DS3502 DS1881 MCP4532
0x2b | CAP1188 DS1841 DS3502 DS1881 MCP4532
0x2c | CAP1188 AD5248 AD5251 AD5252 CAT5171 DS1881 MCP4532
0x2d | ST25DV16K CAT5171 AD5248 AD5251 AD5252 MCP4532 DS1881 CAP1188
0x2e | AD5248 AD5251 AD5252 LPS22HB DS1881 MCP4532
0x2f | AD5248 AD5243 AD5251 AD5252 DS1881 MCP4532
0x30 | SAA2502
0x31 | SAA2502
0x33 | MLX90640
0x36 | MAX17048 MAX17048
0x38 | VEML6070 SEN-15892 FT6x06 AHT10 AHT20 BMA150 SAA1064 PCF8574AP
0x39 | TSL2561 APDS-9960 VEML6070 SAA1064 PCF8574AP
0x3a | PCF8577C SAA1064 PCF8574AP MLX90632
0x3b | SAA1064 PCF8569 PCF8574AP
0x3c | SSD1305 SH1106 PCF8578 PCF8569 PCF8574AP SSD1306
0x3d | SSD1305 SH1106 PCF8578 PCF8574AP SSD1306
0x3e | PCF8574AP BU9796
0x3f | PCF8574AP
0x40 | Si7021 HTU21D-F TMP007 TMP006 PCA9685 INA219 TEA6330 TEA6300 TDA9860 TEA6320 TDA8421 NE5751 INA260 PCF8574 HDC1080 LM25066 HTU31D
0x41 | TMP007 TMP006 PCA9685 INA219 STMPE610 STMPE811 TDA8426 TDA9860 TDA8424 TDA8421 TDA8425 NE5751 INA260 PCF8574 LM25066 PCA9536 HTU31D
0x42 | TMP007 INA219 PCA9685 TDA8415 TDA8417 INA260 LM25066 PCF8574 TMP006 HDC1008
0x43 | TMP007 INA219 PCA9685 INA260 LM25066 PCF8574 TMP006 HDC1008
0x44 | TMP007 TMP006 PCA9685 INA219 STMPE610 SHT31 ISL29125 STMPE811 TDA4688 TDA4672 TDA4780 TDA4670 TDA8442 TDA4687 TDA4671 TDA4680 INA260 PCF8574 LM25066
0x45 | TMP007 TDA8376 INA219 TDA7433 PCA9685 INA260 LM25066 SHT31 PCF8574 TMP006
0x46 | TMP007 TDA9150 INA219 PCA9685 TDA8370 INA260 LM25066 PCF8574 TMP006
0x47 | TMP007 INA219 PCA9685 INA260 LM25066 PCF8574 TMP006
0x48 | ADS1015 PN532 INA219 LM75b ADS7828 PCA9685 ADS1115 INA260 TMP102 PCF8574
0x49 | AS7262 ADS1015 INA219 LM75b ADS7828 PCA9685 TSL2561 ADS1115 INA260 TMP102 PCF8574
0x4a | ADS1015 INA219 LM75b ADS7828 PCA9685 ADS1115 INA260 MAX44009 TMP102 PCF8574
0x4b | ADS1015 INA219 LM75b ADS7828 PCA9685 ADS1115 INA260 MAX44009 TMP102 PCF8574
0x4c | PCA9685 INA219 INA260 PCF8574 LM75b EMC2101
0x4d | PCA9685 INA219 INA260 PCF8574 LM75b
0x4e | PCA9685 INA219 INA260 PCF8574 LM75b
0x4f | PCA9685 INA219 INA260 PCF8574 LM75b
0x50 | FS1015 PCA9685 47L04/47C04/47L16/47C16 MB85RC AT24C64 CAT24C512 LM25066
0x51 | PCA9685 MB85RC CAT24C512 VCNL4200 LM25066 PCF8563 AT24C64
0x52 | APDS-9250 Nunchuck controller PCA9685 SI1133 47L04/47C04/47L16/47C16 MB85RC AT24C64 CAT24C512 LM25066
0x53 | ADXL345 PCA9685 MB85RC CAT24C512 LM25066 AT24C64 ST25DV16K
0x54 | PCA9685 MB85RC CAT24C512 LM25066 47L04/47C04/47L16/47C16 AT24C64
0x55 | D7S PCA9685 SI1133 MB85RC AT24C64 CAT24C512 LM25066 MAX30101
0x56 | PCA9685 MB85RC CAT24C512 LM25066 47L04/47C04/47L16/47C16 AT24C64
0x57 | PCA9685 MB85RC MAX3010x CAT24C512 LM25066 AT24C64 ST25DV16K
0x58 | PCA9685 TPA2016 SGP30 LM25066
0x59 | PCA9685 LM25066 SGP40
0x5a | MLX90614 PCA9685 LM25066 MPR121 CCS811 DRV2605 CCS811
0x5b | PCA9685 CCS811 MPR121 CCS811
0x5c | PCA9685 AM2315 MPR121 BH1750FVI
0x5d | PCA9685 MPR121 SFA30
0x5e | PCA9685
0x5f | PCA9685 HTS221
0x60 | PCA9685 MPL115A2 MPL3115A2 Si5351A Si1145 MCP4725A0 TEA5767 TSA5511 SAB3037 SAB3035 MCP4725A1 ATECC508A ATECC608A SI1132 MCP4728
0x61 | TSA5511 Si5351A MCP4728 MCP4725A1 MCP4725A0 PCA9685 TEA6100 SAB3035 SCD30 SAB3037
0x62 | TSA5511 SCD40-D-R2 UMA1014T MCP4728 MCP4725A1 SCD41 SCD40 PCA9685 SAB3035 SAB3037
0x63 | TSA5511 UMA1014T MCP4728 MCP4725A1 PCA9685 SAB3035 SAB3037 Si4713
0x64 | PCA9685 MCP4725A2 MCP4725A1 MCP4728
0x65 | PCA9685 MCP4725A2 MCP4725A1 MCP4728
0x66 | PCA9685 MCP4725A3 IS31FL3731 MCP4725A1 MCP4728 LTC4151
0x67 | PCA9685 MCP4725A3 MCP4725A1 MCP4728 LTC4151
0x68 | PCA9685 AMG8833 DS1307 PCF8523 DS3231 MPU-9250 ITG3200 PCF8573 MPU6050 ICM-20948 WITTY PI 3 MCP3422 DS1371 MPU-9250 LTC4151
0x69 | LTC4151 PCA9685 MPU6050 WITTY PI 3 ITG3200 PCF8573 MPU-9250 ICM-20948 MAX31341 SPS30 AMG8833
0x6a | PCA9685 L3GD20H PCF8573 LTC4151
0x6b | PCA9685 L3GD20H PCF8573 LTC4151
0x6c | PCA9685 LTC4151
0x6d | PCA9685 LTC4151
0x6e | PCA9685 LTC4151
0x6f | PCA9685 MCP7940N LTC4151
0x70 | TCA9548A XD8574 PCA9541 PCA9685 TCA9548 HT16K33 SHTC3
0x71 | PCA9685 TCA9548 HT16K33 PCA9541 TCA9548A XD8574
0x72 | PCA9685 TCA9548 HT16K33 PCA9541 TCA9548A XD8574
0x73 | PCA9685 TCA9548 HT16K33 PCA9541 TCA9548A XD8574
0x74 | PCA9685 TCA9548 HT16K33 PCA9541 TCA9548A XD8574 PCA9539
0x75 | PCA9685 TCA9548 HT16K33 PCA9541 TCA9548A XD8574 PCA9539
0x76 | PCA9539 TCA9548A XD8574 MS5607 PCA9541 PCA9685 MS5611 TCA9548 HT16K33 BMP280 SPL06-007 BME688 BME280 BME680
0x77 | PCA9685 TCA9548 HT16K33 IS31FL3731 BME280 BMP280 MS5607 BMP180 BMP085 BMA180 MS5611 BME680 BME688 PCA9541 SPL06-007 TCA9548A XD8574 PCA9539
0x78 | PCA9685 | ✔
0x79 | PCA9685 | ✔
0x7a | PCA9685 | ✔
0x7b | PCA9685 | ✔
0x7c | PCA9685 | ✔
0x7d | PCA9685 | ✔
0x7e | PCA9685 | ✔
0x7f | PCA9685 | ✔