## Sheet1
Quantity | Component Type | Value | Designator | Footprint | Supplier | Part Number | Link | Cost / Part | Cost / 100ct | Cost / PCB
2 | Capacitor | 1μF | C1, C12 | 0_ZC_Custom_Footprints:0805 | Mouser | 581-KGM21AR71C105KU | Link | 0.322 | 32.2 | 0.644
8 | Capacitor | 0.1μF | C2, C3, C4, C5, C6, C7, C9, C10 | 0_ZC_Custom_Footprints:0805 | Mouser | 581-KAM21BR71H104KM | Link | 0.046 | 4.6 | 0.368
4 | Capacitor | 10μF | C8, C11, C13, C14 | 0_ZC_Custom_Footprints:0805 | Mouser | 81-GCM21BD70J106KE2L | Link | 0.116 | 11.6 | 0.464
2 | Inductor | 2.2μH | L1, L2 | 0_ZC_Custom_Footprints:0805 | Mouser | 810-MLP2012S2R2MT0S1 | Link | 0.145 | 14.5 | 0.29
1 | Diode | 1N4148 | D1 | 0_ZC_Custom_Footprints:0805_A1_C2 | Mouser | 78-1N4148WS-HE3-18 | Link | 0.067 | 6.7 | 0.067
1 | LED | 10 LED Pack | D-Pack | 0_ZC_Custom_Footprints:LED Indicator (20 pin Dip) | Mouser | 713-304080004 | Link | 1.43 | 143 | 1.43
1 | Microcontroller | PIC16LF1789 | U1 | 0_ZC_Custom_Footprints:PIC1789 | Mouser | 579-PIC16LF1789-I/PT | Link | 2.5 | 250 | 2.5
3 | Joystick | ALPS | U2, U3, U4 | 0_ZC_Custom_Footprints:Joystick | Mouser | 688-RKJXV1220001 | Link | 1.95 | 195 | 5.85
1 | Regulator | LM1117 | U5 | 0_ZC_Custom_Footprints:Regulator | Mouser | 863-LM1117IMPXADJNOP | Link | 0.356 | 35.6 | 0.356
1 | Antenna | Xbee | U6 | 0_ZC_Custom_Footprints:Zigby | Mouser | 888-XBP9B-DMSTB002 | Link | 61.11 | 6111 | 61.11
4 | Switch | Momentary Button | SW1, SW2, SW3, SW4 | 0_ZC_Custom_Footprints:Momentary Button | Mouser | 375-LS-00002 | Link | 0.439 | 43.9 | 1.756
2 | Switch | Vertical Button | SW5, SW6 | 0_ZC_Custom_Footprints:Vertical Momentary Button | Mouser | 688-SKSJLEE010 | Link | 0.759 | 75.9 | 1.518
1 | Switch | DIP Switch | SW7 | 0_ZC_Custom_Footprints:Dip Switch (16 pin) | Mouser | 653-A6TN-1104 | Link | 0.705 | 70.5 | 0.705
1 | Switch | Power Switch | SW8 | 0_ZC_Custom_Footprints:2 Pin Header | Mouser | 167-H8600VBBB | Link | 3.01 | 301 | 3.01
1 | Jumper | Tank/Arcade Select | JP1 | 0_ZC_Custom_Footprints:3 Pin Header | Mouser | 538-22-28-4042 | Link | 0.15 | 15 | 0.15
1 | Jumper | Battery Load | JP2 | 0_ZC_Custom_Footprints:2 Pin Header | Mouser | 538-22-28-4042 | Link | 0.075 | 7.5 | 0.075
1 | Locking Header | Power Input | J2 | 0_ZC_Custom_Footprints:60_100_170_2PinLockingHeader | Mouser | 538-171857-3002 | Link | 0.611 | 61.1 | 0.611
4 | RJ11 | I^2C | J3, J10, J11, J12 | 0_ZC_Custom_Footprints:RJ11 | Mouser | 538-95501-2441 | Link | 0.967 | 96.7 | 3.868
9 | Resistor | 330Ω | R1, R2, R3, R4, R5, R6, R7, R8, R9 | 0_ZC_Custom_Footprints:0805 | Mouser | 594-MCU08050C3300FP5 | Link | 0.335 | 33.5 | 3.015
19 | Resistor | 10KΩ | R10, R11, R12, R13, R17, R19, R21, R23, R25, R27, R29, R31, R33, R35, R37, R39, R41, R42, R43, R45 | 0_ZC_Custom_Footprints:0805 | Mouser | 594-MCU08050D1002BP1 | Link | 0.235 | 23.5 | 4.465
17 | Resistor | 150KΩ | R14, R15, R16, R18, R20, R22, R24, R26, R28, R30, R32, R34, R36, R38, R40, R42, R44 | 0_ZC_Custom_Footprints:0805 | Mouser | 603-RE0805FRE07150KL | Link | 0.011 | 1.1 | 0.187
2 | Resistor | 4.7KΩ | R46, R47 | 0_ZC_Custom_Footprints:0805 | Mouser | 279-CRGH0805F4K7 | Link | 0.0212 | 2.12 | 0.0424
1 | Resistor | 50Ω | R48 | Resistor_THT:R_Axial_DIN0411_L9.9mm_D3.6mm_P15.24mm_Horizontal | Mouser | 71-CPF150R000FEE14 | Link | 0.533 | 53.3 | 0.533
1 | Header/Socket | 16 pin header | SW7 | 0_ZC_Custom_Footprints:Dip Switch (16 pin) | Mouser | 571-1-2199298-4 | Link | 0.201 | 20.1 | 0.201
1 | Header/Socket | 20 pin header | D-Pack | 0_ZC_Custom_Footprints:LED Indicator (20 pin Dip) | Mouser | 649-DILB20P-223TLF | Link | 0.412 | 41.2 | 0.412
1 | Battery | Battery Supply | N/A | N/A | Amazon | N/A | Link | 20 | 2000 | 20
1 | PCB | Printed Circuit Board | N/A | N/A | AllPCB | N/A | N/A | 4.35 | 435 | 4.35
1 | Case | 3D Print Material | N/A | N/A | 3D Printed | N/A | N/A | 75.98 | 7598 | 75.98
[9 empty] | Total / 100ct | Total / PCB
Totals | [7 empty] | Total: | 17683.62 | 193.9574
Total / 100 PCB
19395.74