## Sheet1
Peripheral Controller PCB Bill of Materials | [5 empty] | 09 - December - 2023 |  | Jessica McArthur
Item Number | Quantity | Compontent Type | Value | Project Component(s) Included | Package | Supplier | Part Number | Cost/Part (Based on 100 QTY) | Cost/ PCB | Cost for 100 PCB
1 | 1 | Voltage Regulator | 3.3V, 1A | U1 | SMD- SOT-223 | Digi-Key Electronics | LMS8117AMP-3.3/NOPBTR-ND | 0.8734 | 0.8734 | 87.34
2 | 1 | Microcontroller | PIC16LF1788 | U2 | SMD- SSPO-28 | Digi-Key Electronics | PIC16F1788-I/SS-ND | 2.14 | 2.14 | 214
3 | 1 | Resistor | 2.2KΩ | R1 | SMD- 0805 | Digi-Key Electronics | 13-AC0805FR-7W2K2LTR-ND | 0.0269 | 0.0269 | 2.69
4 | 1 | Resistor | 10KΩ | R2 | SMD- 0805 | Digi-Key Electronics | RNCP0805FTD10K0TR-ND | 0.0271 | 0.0271 | 2.71
5 | 7 | Resistor | 100Ω | R3, R4, R5, R6, R8, R9, R11 | SMD- 0805 | Digi-Key Electronics | RNCP0805FTD100RCT-ND | 0.0297 | 0.2079 | 20.79
6 | 4 | Resistor | 1KΩ | R7, R10, R12, R13, | SMD- 0805 | Digi-Key Electronics | RNCP0805FTD1K00TR-ND | 0.0271 | 0.1084 | 10.84
7 | 10 | Resistor | 330Ω | R14, R15, R16, R17, R18, R19, R20, R21, R22, R23 | SMD- 0805 | Digi-Key Electronics | 13-RC0805FR-7W330RLTR-ND | 0.0499 | 0.499 | 49.9
8 | 2 | Capacitor | 10µF, 6.3V | C1, C3 | SMD- 0805 | Digi-Key Electronics | 399-C0805C106K9PAC7800TR-ND | 0.0505 | 0.101 | 10.1
9 | 2 | Capacitor | 1µF, 6.3V | C2, C4 | SMD- 0805 | Digi-Key Electronics | 399-13161-2-ND | 0.0584 | 0.1168 | 11.68
10 | 4 | Capacitor | .010µF, 6.3V | C5, C6, C7, C8 | SMD- 0805 | Digi-Key Electronics | 399-17649-2-ND | 0.1511 | 0.6044 | 60.44
11 | 1 | LED | Green | D1 | SMD- 0805 | Digi-Key Electronics | 1497-1435-2-ND | 0.2253 | 0.2253 | 22.53
12 | 1 | Diode | 1N4148 | D2 | SMD- SOD323 | Digi-Key Electronics | 1N4148WXTPMSTR-ND | 0.0368 | 0.0368 | 3.68
13 | 1 | LED Array Bar | Red, 10 wide | BAR1 | THD | Digi-Key Electronics | 160-1066-ND | 0.6216 | 0.6216 | 62.16
14 | 1 | Dip Switch | Single SPST | SW1 | SMD | Digi-Key Electronics | 563-CFS-0102TR-ND | 0.7246 | 0.7246 | 72.46
15 | 6 | Tactile Switch | SPST-NO 0.05A 12V | SW2, SW3, SW4, SW5, SW7, SW8 | THD | Digi-Key Electronics | CKN9092-ND | 0.1836 | 1.1016 | 110.16
16 | 1 | Rotary Encoder Switch | Incremental (Quadrature) | SW6 | THD-Vertical | Digi-Key Electronics | PEC12R-2125F-N0012-ND | 0.97107 | 0.97107 | 97.107
17 | 1 | Rotary Encoder Switch | Incremental (Quadrature) | SW9 | THD-Horizontal | Digi-Key Electronics | PEC12R-4125F-N0012-ND | 0.97107 | 0.97107 | 97.107
18 | 1 | Connector | Terminal Block - 2 screw terminals | J1 | THD - 2 pins, .200" | Digi-Key Electronics | 1716080000-ND | 0.5459 | 0.5459 | 54.59
19 | 1 | Connector | PinHeader 1x05 | J2 | THD - 0.100" (2.54mm) | Digi-Key Electronics | 732-5319-ND | 0.187 | 0.187 | 18.7
20 | 1 | Connector | PinHeader 1x04 with Friction Lock | J3 | THD - 0.100" (2.54mm) | Digi-Key Electronics | WM4202-ND | 0.206 | 0.206 | 20.6
21 | 1 | Connector - Jumper | PinHeader 1x02 | JP1 | THD - 0.100" (2.54mm) | Digi-Key Electronics | 952-2262-ND | 0.082 | 0.082 | 8.2
[8 empty] | Total Cost: | 10.3778 | 1037.784

## Sheet2
| LED Bar Array | Red, 10 Wide | LED BAR GRAPH 10-SEGMENT RED | THD -
160-1066-ND
2 | LED Array Bar | Red, 5 wide | BAR1 | SMD - |  |  | 2.492
[5 empty] | Digi-Key Electronics | 2460-SMA-B500LEG/WTR-ND
| Dip Switch | Single SPST | SW1 | THD- ? |  |  | 0.3543
|  |  | SWITCH DIP 1POS SPST 100MA 6V | SMD |  | 2223-DS01-254-S-01BE-ND | 0.7246
563-CFS-0102TR-ND
Tactile Switch SPST-NO Top Actuated Through Hole
SWITCH TACTILE SPST-NO 0.05A 12V
CONN HEADER VERT 2POS 2.54MM
2.54mm:PinHeader_1x02_P2.54mm_Vertical
Connector Header Through Hole 2 position 0.100" (2.54mm)
Connector Header Through Hole 6 position 0.100" (2.54mm)
2.54mm:PinHeader_1x05_P2.54mm_Vertical
PinHeader 1x06 P2.54mm
2.54mm:PinHeader_1x04_P2.54mm_Vertical
2 Position Wire to Board Terminal Block Horizontal with Board 0.200" (5.08mm) Through Hole
TERM BLK 2P SIDE ENT 5.08MM PCB
2 pin screw terminal 200mil
2

## Sheet3
Peripheral Controller Breadboard Bill of Materials | [5 empty] | 12 - December - 2023 |  | Jessica McArthur
Item Number | Quantity | Compontent Type | Value | Project Component(s) Included | Package | Supplier | Part Number | Cost/Part (Based on 100 QTY) | Cost/ PCB | Cost for 100 PCB
1 | 7 | Resistor | 100Ω | R1, R2, R3, R5, R7, R10, R13 | SMD- 0805 | Digi-Key Electronics | RNCP0805FTD100RCT-ND | 0.0297 | 0.2079 | 20.79
2 | 4 | Resistor | 1KΩ | R15, R18, R21, R22, | SMD- 0805 | Digi-Key Electronics | RNCP0805FTD1K00TR-ND | 0.0271 | 0.1084 | 10.84
3 | 11 | Resistor | 330Ω | R4, R6, R8, R9, R11, R12, R14, R16, R17, R19, R20 | SMD- 0805 | Digi-Key Electronics | 13-RC0805FR-7W330RLTR-ND | 0.0499 | 0.5489 | 54.89
4 | 4 | Capacitor | .010µF, 6.3V | C1, C2, C3, C4 | SMD- 0805 | Digi-Key Electronics | 399-17649-2-ND | 0.1511 | 0.6044 | 60.44
5 | 1 | LED Array Bar | Red, 10 wide | BAR1 | THD | Digi-Key Electronics | 160-1066-ND | 0.6216 | 0.6216 | 62.16
6 | 1 | Dip Switch | 10 SPST | SW1 | SMD | Digi-Key Electronics | 2449-KG10E-ND | 0.8098 | 0.8098 | 80.98
7 | 6 | Tactile Switch | SPST-NO 0.05A 12V | SW2, SW3, SW4, SW5, SW6, SW7 | THD | Digi-Key Electronics | CKN9092-ND | 0.1836 | 1.1016 | 110.16
9 | 2 | Rotary Encoder Switch | Incremental (Quadrature) | SW8, SW9 | THD-Horizontal | Digi-Key Electronics | PEC12R-4125F-N0012-ND | 0.97107 | 1.9421 | 194.214
10 | 1 | Pic 1788 Development Board | PCB | N/A | THD | ISU Robotics | N/A | 5 | 5 | 500
11 | 1 | LED - Clear Standard | Yellow, 5mm, | D1 | THD | Digi-Key Electronics | 365-1183-ND | 0.242 | 0.242 | 24.2
12 | 1 | Breadboard | Solderless | N/A |  | Digi-Key Electronics | 1286-1220-ND | 49 | 49 | 4900
[8 empty] | Total Cost: | 60.1867 | 6018.674